## ammonia
Database | ammonia
format | Brightway2 copy
Activity | CCS 200km pipeline 1000m deep
code | fc378c5b9e61e417e77ba0c166897da5_copy1
comment | carbon dioxide storage and transport assuming a 200km distance via pipeline and storage in 1000m depth. Combines the pipeline activity with drilling, a trubine and transport. This inventory is very detailled, although its true origin is unclear. First used: Antonini, C., Treyer, K., Streb, A., Van Der Spek, M., Bauer, C., & Mazzotti, M. (2020). Hydrogen production from natural gas and biomethane with carbon capture and storage – A techno-environmental analysis. Sustainable Energy & Fuels, 4(6), 2967–2986. https://doi.org/10.1039/D0SE00222D
location | RER
production amount | 1
reference product | CO2 stored
unit | kilogram
worksheet name | hydrogen
Exchanges
name | amount | database | location | unit | type | reference product
CCS 200km pipeline 1000m deep | 1 | ammonia | RER | kilogram | production | CO2 stored
drillhole | 1.69e-08 | ammonia | RER | meter | technosphere | drilling, deep borehole per meter
market for gas turbine, 10MW electrical | 2.54e-11 | ecoinvent-3.10-cutoff | GLO | unit | technosphere | gas turbine, 10MW electrical
market group for electricity, high voltage | 0.00948 | ecoinvent-3.10-cutoff | RER | kilowatt hour | technosphere | electricity, high voltage
transport, supercritical carbon dioxide | 0.0297 | ammonia | RER | ton kilometer | technosphere | transport, pipeline, supercritical carbon dioxide, 200 km without recompression
Activity | PEM electrolysis
code | b852bc39d82a877f007d23b8b8dd7903_copy1
comment | D'Angelo et al. (2021), DOI: https://doi.org/10.1021/acssuschemeng.1c01915
location | RER
production amount | 1
reference product | hydrogen
unit | kilogram
worksheet name | hydrogen
Exchanges
name | amount | database | location | unit | type | reference product
PEM electrolysis | 1 | ammonia | RER | kilogram | production | hydrogen
cell stack construction, PEM electrolysis | 1 | ammonia | RER | kilogram | technosphere | cell stack construction, PEM electrolyser
grid electricity | 55.0568 | ammonia | RER | kilowatt hour | technosphere | electricity, high voltage
heat production, natural gas, at boiler condensing modulating >100kW | 0.18 | ecoinvent-3.10-cutoff | Europe without Switzerland | megajoule | technosphere | heat, district or industrial, natural gas
water production, deionised | 9 | ecoinvent-3.10-cutoff | Europe without Switzerland | kilogram | technosphere | water, deionised
Activity | agricultural residues collection
code | c507123032d75e0615b08699817b665b_copy1
comment | Assuming 1 ton batches of agricultural residue collection, on average, it is transported 20 km from source to processing destination. First used in: Istrate, R., Nabera, A., Pérez-Ramírez, J., & Guillén-Gosálbez, G. (2024). One-tenth of the EU’s sustainable biomethane coupled with carbon capture and storage can enable net-zero ammonia production. One Earth, 7(12), 2235–2249. https://doi.org/10.1016/j.oneear.2024.11.005
location | RER
production amount | 1
reference product | agricultural residues
unit | kilogram
worksheet name | biogas
Exchanges
name | amount | database | location | unit | type | reference product
agricultural residues collection | 1 | ammonia | RER | kilogram | production | agricultural residues
market for transport, freight, lorry, unspecified | 0.02 | ecoinvent-3.10-cutoff | RER | ton kilometer | technosphere | transport, freight, lorry, unspecified
Activity | alkaline electrolysis
code | 823230ba208f44dfa79aacab269d6e26_copy1
comment | Combined cell stack fraction and electrolyser operation from Carlo d'Angelo et al., 2021
location | RER
reference product | hydrogen
type | process
unit | kilogram
worksheet name | new_activities
Exchanges
name | amount | database | location | unit | type | reference product
alkaline electrolysis | 1 | ammonia | RER | kilogram | production | hydrogen
alkaline electrolysis operation | 1 | ammonia | RER | kilogram | technosphere | hyrogen, pre
cell stack construction, alkaline electrolysis | 1 | ammonia | RER | kilogram | technosphere | hydrogen, cell stack construction, alkaline water electrolysis
grid electricity | 50.06 | ammonia | RER | kilowatt hour | technosphere | electricity, high voltage
Activity | alkaline electrolysis operation
code | 5af2c7acb5984abd8aceaa844a849ebd_copy1
comment | Carlo d'Angelo et al. 2021 SI Water volumes are calculated when needed based on density @ 20C (998.19 kg/m3).
location | RER
reference product | hyrogen, pre
type | process
unit | kilogram
worksheet name | new_activities
Exchanges
name | amount | database | location | unit | type | reference product
alkaline electrolysis operation | 1 | ammonia | RER | kilogram | production | hyrogen, pre
market for heat, district or industrial, natural gas | 0.0164 | ecoinvent-3.10-cutoff | Europe without Switzerland | megajoule | technosphere | heat, district or industrial, natural gas
market for heat, from steam, in chemical industry | 0.302 | ecoinvent-3.10-cutoff | RER | megajoule | technosphere | heat, from steam, in chemical industry
market for potassium hydroxide | 0.0019 | ecoinvent-3.10-cutoff | GLO | kilogram | technosphere | potassium hydroxide
market for water, deionised | 10 | ecoinvent-3.10-cutoff | Europe without Switzerland | kilogram | technosphere | water, deionised
Activity | anaerobic digestion of agricultural residues
code | 063fd92f31a3043bc79bb1c39b6b92db_copy1
comment | "The biogas produced via anaerobic digestion of biowaste, industrial wastewater, and sewage sludge is considered as a by-product of the main activity (waste treatment) and hence free of burdens (i.e., the environmental impacts are fully allocated to the waste treatment function). In contrast, biogas production is considered to be the single purpose of the anaerobic digestion of animal manure, agricultural residues, and sequential crops." First used in: Istrate, R., Nabera, A., Pérez-Ramírez, J., & Guillén-Gosálbez, G. (2024). One-tenth of the EU’s sustainable biomethane coupled with carbon capture and storage can enable net-zero ammonia production. One Earth, 7(12), 2235–2249. https://doi.org/10.1016/j.oneear.2024.11.005
location | RER
production amount | 1
reference product | biogas
unit | cubic meter
worksheet name | biogas
Exchanges
name | amount | database | location | unit | categories | type | reference product
Carbon dioxide, in air | 2.4446 | ecoinvent-3.10-biosphere |  | kilogram | natural resource::in air | biosphere
Carbon dioxide, non-fossil | 0.52496 | ecoinvent-3.10-biosphere |  | kilogram | air::non-urban air or from high stacks | biosphere
Carbon monoxide, non-fossil | 0.00027044 | ecoinvent-3.10-biosphere |  | kilogram | air::non-urban air or from high stacks | biosphere
Dinitrogen monoxide | 1.4085e-05 | ecoinvent-3.10-biosphere |  | kilogram | air::non-urban air or from high stacks | biosphere
Methane, non-fossil | 0.016227 | ecoinvent-3.10-biosphere |  | kilogram | air::non-urban air or from high stacks | biosphere
NMVOC, non-methane volatile organic compounds | 1.1268e-05 | ecoinvent-3.10-biosphere |  | kilogram | air::non-urban air or from high stacks | biosphere
Nitrogen oxides | 8.4506e-05 | ecoinvent-3.10-biosphere |  | kilogram | air::non-urban air or from high stacks | biosphere
Platinum | 3.9438e-11 | ecoinvent-3.10-biosphere |  | kilogram | air::non-urban air or from high stacks | biosphere
Sulfur dioxide | 0.00014085 | ecoinvent-3.10-biosphere |  | kilogram | air::non-urban air or from high stacks | biosphere
anaerobic digestion of agricultural residues | 1 | ammonia | RER | cubic meter |  | production | biogas
agricultural residues collection | 3.7588 | ammonia-regionalized | RER | kilogram |  | technosphere | agricultural residues
anaerobic digestion plant construction, agriculture, with methane recovery | 3.5264e-07 | ecoinvent-3.10-cutoff | CH | unit |  | technosphere | anaerobic digestion plant, agriculture, with methane recovery
market for gas boiler | 1.4793e-06 | ecoinvent-3.10-cutoff | GLO | unit |  | technosphere | gas boiler
market group for electricity, low voltage | 0.17123 | ecoinvent-3.10-cutoff | RER | kilowatt hour |  | technosphere | electricity, low voltage
Activity | anaerobic digestion of animal manure
code | a2610a42cd93afb46b13b2e95273e1f7_copy1
comment | "The biogas produced via anaerobic digestion of biowaste, industrial wastewater, and sewage sludge is considered as a by-product of the main activity (waste treatment) and hence free of burdens (i.e., the environmental impacts are fully allocated to the waste treatment function). In contrast, biogas production is considered to be the single purpose of the anaerobic digestion of animal manure, agricultural residues, and sequential crops." First used in: Istrate, R., Nabera, A., Pérez-Ramírez, J., & Guillén-Gosálbez, G. (2024). One-tenth of the EU’s sustainable biomethane coupled with carbon capture and storage can enable net-zero ammonia production. One Earth, 7(12), 2235–2249. https://doi.org/10.1016/j.oneear.2024.11.005
location | RER
production amount | 1
reference product | biogas
unit | cubic meter
worksheet name | biogas
Exchanges
name | amount | database | location | unit | categories | type | reference product
Carbon dioxide, in air | 2.4446 | ecoinvent-3.10-biosphere |  | kilogram | natural resource::in air | biosphere
Carbon dioxide, non-fossil | 0.52496 | ecoinvent-3.10-biosphere |  | kilogram | air::non-urban air or from high stacks | biosphere
Carbon monoxide, non-fossil | 0.00027044 | ecoinvent-3.10-biosphere |  | kilogram | air::non-urban air or from high stacks | biosphere
Dinitrogen monoxide | 1.4085e-05 | ecoinvent-3.10-biosphere |  | kilogram | air::non-urban air or from high stacks | biosphere
Methane, non-fossil | 0.016227 | ecoinvent-3.10-biosphere |  | kilogram | air::non-urban air or from high stacks | biosphere
NMVOC, non-methane volatile organic compounds | 1.1268e-05 | ecoinvent-3.10-biosphere |  | kilogram | air::non-urban air or from high stacks | biosphere
Nitrogen oxides | 8.4506e-05 | ecoinvent-3.10-biosphere |  | kilogram | air::non-urban air or from high stacks | biosphere
Platinum | 3.9438e-11 | ecoinvent-3.10-biosphere |  | kilogram | air::non-urban air or from high stacks | biosphere
Sulfur dioxide | 0.00014085 | ecoinvent-3.10-biosphere |  | kilogram | air::non-urban air or from high stacks | biosphere
anaerobic digestion of animal manure | 1 | ammonia | RER | cubic meter |  | production | biogas
anaerobic digestion plant construction, agriculture, with methane recovery | 3.5264e-07 | ecoinvent-3.10-cutoff | CH | unit |  | technosphere | anaerobic digestion plant, agriculture, with methane recovery
animal manure collection | 25.5885 | ammonia | RER | kilogram |  | technosphere | animal manure
market for gas boiler | 1.4793e-06 | ecoinvent-3.10-cutoff | GLO | unit |  | technosphere | gas boiler
market group for electricity, low voltage | 0.1272 | ecoinvent-3.10-cutoff | RER | kilowatt hour |  | technosphere | electricity, low voltage
Activity | anaerobic digestion of sequential crop
code | 9673823e99b1891092c47980be0f9090_copy1
comment | BURDEN-FREE "Sequential crop" is described as "the cultivation of a second crop before or after the main crop on the same land" "The biogas produced via anaerobic digestion of biowaste, industrial wastewater, and sewage sludge is considered as a by-product of the main activity (waste treatment) and hence free of burdens (i.e., the environmental impacts are fully allocated to the waste treatment function). In contrast, biogas production is considered to be the single purpose of the anaerobic digestion of animal manure, agricultural residues, and sequential crops." First used in: Istrate, R., Nabera, A., Pérez-Ramírez, J., & Guillén-Gosálbez, G. (2024). One-tenth of the EU’s sustainable biomethane coupled with carbon capture and storage can enable net-zero ammonia production. One Earth, 7(12), 2235–2249. https://doi.org/10.1016/j.oneear.2024.11.005
location | RER
production amount | 1
reference product | biogas
unit | cubic meter
worksheet name | biogas
Exchanges
name | amount | database | location | unit | categories | type | reference product
Carbon dioxide, in air | 2.4446 | ecoinvent-3.10-biosphere |  | kilogram | natural resource::in air | biosphere
Carbon dioxide, non-fossil | 0.52496 | ecoinvent-3.10-biosphere |  | kilogram | air::non-urban air or from high stacks | biosphere
Carbon monoxide, non-fossil | 0.00027044 | ecoinvent-3.10-biosphere |  | kilogram | air::non-urban air or from high stacks | biosphere
Dinitrogen monoxide | 1.4085e-05 | ecoinvent-3.10-biosphere |  | kilogram | air::non-urban air or from high stacks | biosphere
Methane, non-fossil | 0.016227 | ecoinvent-3.10-biosphere |  | kilogram | air::non-urban air or from high stacks | biosphere
NMVOC, non-methane volatile organic compounds | 1.1268e-05 | ecoinvent-3.10-biosphere |  | kilogram | air::non-urban air or from high stacks | biosphere
Nitrogen oxides | 8.4506e-05 | ecoinvent-3.10-biosphere |  | kilogram | air::non-urban air or from high stacks | biosphere
Platinum | 3.9438e-11 | ecoinvent-3.10-biosphere |  | kilogram | air::non-urban air or from high stacks | biosphere
Sulfur dioxide | 0.00014085 | ecoinvent-3.10-biosphere |  | kilogram | air::non-urban air or from high stacks | biosphere
anaerobic digestion of sequential crop | 1 | ammonia | RER | cubic meter |  | production | biogas
anaerobic digestion plant construction, agriculture, with methane recovery | 3.5264e-07 | ecoinvent-3.10-cutoff | CH | unit |  | technosphere | anaerobic digestion plant, agriculture, with methane recovery
market for gas boiler | 1.4793e-06 | ecoinvent-3.10-cutoff | GLO | unit |  | technosphere | gas boiler
market group for electricity, low voltage | 0.17123 | ecoinvent-3.10-cutoff | RER | kilowatt hour |  | technosphere | electricity, low voltage
oat forage production, sequential crop for anaerobic digestion | 9.7488 | ammonia-regionalized | RER | kilogram |  | technosphere | oat forage, sequential crop
Activity | animal manure collection
code | 28f072c14eb4c2cd3c7efef04c11204f_copy1
comment | Assuming 1 ton batches of animal manure collection, on average, it is transported 10 km from source to processing destination. First used in: Istrate, R., Nabera, A., Pérez-Ramírez, J., & Guillén-Gosálbez, G. (2024). One-tenth of the EU’s sustainable biomethane coupled with carbon capture and storage can enable net-zero ammonia production. One Earth, 7(12), 2235–2249. https://doi.org/10.1016/j.oneear.2024.11.005
location | RER
production amount | 1
reference product | animal manure
unit | kilogram
worksheet name | biogas
Exchanges
name | amount | database | location | unit | type | reference product
animal manure collection | 1 | ammonia | RER | kilogram | production | animal manure
market for transport, freight, lorry, unspecified | 0.01 | ecoinvent-3.10-cutoff | RER | ton kilometer | technosphere | transport, freight, lorry, unspecified
Activity | catalyst, ammonia synthesis
code | 03c73e151e2dc42631c7773a76f408c6_copy1
comment | Iron-based catalyst for ammonia synthesis. No further reference given for this inventory. Seems simple but sound. First used: D’Angelo, S. C., Cobo, S., Tulus, V., Nabera, A., Martín, A. J., Pérez-Ramírez, J., & Guillén-Gosálbez, G. (2021). Planetary Boundaries Analysis of Low-Carbon Ammonia Production Routes. ACS Sustainable Chemistry & Engineering, 9(29), 9740–9749. https://doi.org/10.1021/acssuschemeng.1c01915
location | RER
production amount | 1
reference product | ammonia synthesis catalyst
unit | kilogram
worksheet name | ammonia
Exchanges
name | amount | database | location | unit | type | reference product
catalyst, ammonia synthesis | 1 | ammonia | RER | kilogram | production | ammonia synthesis catalyst
lime production, milled, loose | 0.03 | ecoinvent-3.10-cutoff | Europe without Switzerland | kilogram | technosphere | lime
magnetite production | 0.971 | ecoinvent-3.10-cutoff | GLO | kilogram | technosphere | magnetite
market group for electricity, high voltage | 1.78 | ecoinvent-3.10-cutoff | RER | kilowatt hour | technosphere | electricity, high voltage
zeolite production, powder | 0.0525 | ecoinvent-3.10-cutoff | RER | kilogram | technosphere | zeolite, powder
Activity | cell stack construction, PEM electrolysis
code | 0b7eb3e9341b1966b04d0093ee813421_copy1
comment | Assembly of cell stack for a PEM electrolyser. No further reference given for this inventory. Very detailled inventory originating from: Bareiß, K., De La Rua, C., Möckl, M., & Hamacher, T. (2019). Life cycle assessment of hydrogen from proton exchange membrane water electrolysis in future energy systems. Applied Energy, 237, 862–872. https://doi.org/10.1016/j.apenergy.2019.01.001 First used: D’Angelo, S. C., Cobo, S., Tulus, V., Nabera, A., Martín, A. J., Pérez-Ramírez, J., & Guillén-Gosálbez, G. (2021). Planetary Boundaries Analysis of Low-Carbon Ammonia Production Routes. ACS Sustainable Chemistry & Engineering, 9(29), 9740–9749. https://doi.org/10.1021/acssuschemeng.1c01915
location | RER
production amount | 1
reference product | cell stack construction, PEM electrolyser
unit | kilogram
worksheet name | hydrogen
Exchanges
name | amount | database | location | unit | categories | type | reference product
Iridium | 6.73e-07 | ecoinvent-3.10-biosphere |  | kilogram | natural resource::in ground | biosphere
Platinum | 6.73e-08 | ecoinvent-3.10-biosphere |  | kilogram | natural resource::in ground | biosphere
cell stack construction, PEM electrolysis | 1 | ammonia | RER | kilogram |  | production | cell stack construction, PEM electrolyser
activated carbon production, granular from hard coal | 8.07e-06 | ecoinvent-3.10-cutoff | RER | kilogram |  | technosphere | activated carbon, granular
aluminium production, primary, ingot | 2.42e-05 | ecoinvent-3.10-cutoff | RoW | kilogram |  | technosphere | aluminium, primary, ingot
calendering, rigid sheets | 8.61e-05 | ecoinvent-3.10-cutoff | RER | kilogram |  | technosphere | calendering, rigid sheets
copper production, cathode, solvent extraction and electrowinning process | 1.43e-06 | ecoinvent-3.10-cutoff | GLO | kilogram |  | technosphere | copper, cathode
heat production, natural gas, at boiler condensing modulating >100kW | 0.00972 | ecoinvent-3.10-cutoff | Europe without Switzerland | megajoule |  | technosphere | heat, district or industrial, natural gas
industrial machine production, heavy, unspecified | 1.77e-08 | ecoinvent-3.10-cutoff | RER | kilogram |  | technosphere | industrial machine, heavy, unspecified
market group for electricity, high voltage | 0.0011056 | ecoinvent-3.10-cutoff | RER | kilowatt hour |  | technosphere | electricity, high voltage
materials for gasket construction, cell stack, electrolyser | 0.000113 | ammonia | RER | kilogram |  | technosphere | materials for gasket construction, cell stack, PEM electrolyser
plaster mixing | 8.61e-05 | ecoinvent-3.10-cutoff | CH | kilogram |  | technosphere | plaster mixing
steam production, as energy carrier, in chemical industry | 7.73e-05 | ecoinvent-3.10-cutoff | RER | megajoule |  | technosphere | heat, from steam, in chemical industry
steel production, converter, unalloyed | 3.14e-05 | ecoinvent-3.10-cutoff | RER | kilogram |  | technosphere | steel, unalloyed
tetrafluoroethylene production | 1.43e-05 | ecoinvent-3.10-cutoff | RER | kilogram |  | technosphere | tetrafluoroethylene
titanium production | 0.000474 | ecoinvent-3.10-cutoff | GLO | kilogram |  | technosphere | titanium
treatment of metal part of electronics scrap, in copper, anode, by electrolytic refining | -7.4e-07 | ecoinvent-3.10-cutoff | RoW | kilogram |  | technosphere | precious metal from electronics scrap, in anode slime
water production, decarbonised | 0.00121 | ecoinvent-3.10-cutoff | CH | kilogram |  | technosphere | water, decarbonised
water production, deionised | 0.00945 | ecoinvent-3.10-cutoff | Europe without Switzerland | kilogram |  | technosphere | water, deionised
Activity | cell stack construction, alkaline electrolysis
code | 99e7650fae664ba7a6a854aa5423cb44_copy1
comment | Carlo d'Angelo et al. 2021 SI 2018 data
location | RER
reference product | hydrogen, cell stack construction, alkaline water electrolysis
type | process
unit | kilogram
worksheet name | new_activities
Exchanges
name | amount | database | location | unit | type | reference product
cell stack construction, alkaline electrolysis | 1 | ammonia | RER | kilogram | production | hydrogen, cell stack construction, alkaline water electrolysis
market for N-methyl-2-pyrrolidone | 0.000131 | ecoinvent-3.10-cutoff | GLO | kilogram | technosphere | N-methyl-2-pyrrolidone
market for aluminium, primary, ingot | 4.52e-05 | ecoinvent-3.10-cutoff | RoW | kilogram | technosphere | aluminium, primary, ingot
market for calendering, rigid sheets | 7.83e-05 | ecoinvent-3.10-cutoff | GLO | kilogram | technosphere | calendering, rigid sheets
market for carbon monoxide | 1.51e-05 | ecoinvent-3.10-cutoff | RER | kilogram | technosphere | carbon monoxide
market for copper, anode | 0.0001 | ecoinvent-3.10-cutoff | GLO | kilogram | technosphere | copper, anode
market for heat, from steam, in chemical industry | 7.03e-05 | ecoinvent-3.10-cutoff | RER | megajoule | technosphere | heat, from steam, in chemical industry
market for industrial machine, heavy, unspecified | 1.61e-08 | ecoinvent-3.10-cutoff | RER | kilogram | technosphere | industrial machine, heavy, unspecified
market for nickel, class 1 | 0.00191 | ecoinvent-3.10-cutoff | GLO | kilogram | technosphere | nickel, class 1
market for plaster mixing | 7.83e-05 | ecoinvent-3.10-cutoff | GLO | kilogram | technosphere | plaster mixing
market for polyphenylene sulfide | 3.41e-05 | ecoinvent-3.10-cutoff | GLO | kilogram | technosphere | polyphenylene sulfide
market for polysulfone | 2.61e-05 | ecoinvent-3.10-cutoff | GLO | kilogram | technosphere | polysulfone
market for steel, unalloyed | 0.01 | ecoinvent-3.10-cutoff | GLO | kilogram | technosphere | steel, unalloyed
market for water, decarbonised | 0.0011 | ecoinvent-3.10-cutoff | RoW | kilogram | technosphere | water, decarbonised
market for water, deionised | 0.00863 | ecoinvent-3.10-cutoff | Europe without Switzerland | kilogram | technosphere | water, deionised
market for zirconium oxide | 0.00011 | ecoinvent-3.10-cutoff | GLO | kilogram | technosphere | zirconium oxide
market group for electricity, high voltage | 0.001 | ecoinvent-3.10-cutoff | Europe without Switzerland | kilowatt hour | technosphere | electricity, high voltage
market group for heat, district or industrial, natural gas | 0.00884 | ecoinvent-3.10-cutoff | RER | megajoule | technosphere | heat, district or industrial, natural gas
materials for gasket construction, cell stack, electrolyser | 0.000103 | ammonia | RER | kilogram | technosphere | materials for gasket construction, cell stack, PEM electrolyser
Activity | cooling water
code | 7f6425e34c57953608413402033f4502_copy1
comment | Simple inventory for cooling water. Based on Aspen simulation. First used: Ioannou, I., Javaloyes-Antón, J., Caballero, J. A., & Guillén-Gosálbez, G. (2023). Economic and Environmental Performance of an Integrated CO2 Refinery. ACS Sustainable Chemistry & Engineering, 11(5), 1949–1961. https://doi.org/10.1021/acssuschemeng.2c06724
location | RER
production amount | 1
reference product | cooling water
unit | megajoule
worksheet name | ammonia
Exchanges
name | amount | database | location | unit | categories | type | reference product
Water | 0.00618 | ecoinvent-3.10-biosphere |  | cubic meter | air | biosphere
Water | 0.00976 | ecoinvent-3.10-biosphere |  | cubic meter | water | biosphere
Water, cooling, unspecified natural origin | 0.01594 | ecoinvent-3.10-biosphere |  | cubic meter | natural resource::in water | biosphere
cooling water | 1 | ammonia | RER | megajoule |  | production | cooling water
market group for electricity, high voltage | 0.000553 | ecoinvent-3.10-cutoff | RER | kilowatt hour |  | technosphere | electricity, high voltage
Activity | drillhole
code | 48f9f58867846eeb85fa449a4fe0c849_copy1
comment | Drilling required for carbon sequestration in saline aquifiers. This inventory is very detailled, although its true origin is unclear. First used: Antonini, C., Treyer, K., Streb, A., Van Der Spek, M., Bauer, C., & Mazzotti, M. (2020). Hydrogen production from natural gas and biomethane with carbon capture and storage – A techno-environmental analysis. Sustainable Energy & Fuels, 4(6), 2967–2986. https://doi.org/10.1039/D0SE00222D
location | RER
production amount | 1
reference product | drilling, deep borehole per meter
unit | meter
worksheet name | hydrogen
Exchanges
name | amount | database | location | unit | categories | type | reference product
AOX, Adsorbable Organic Halides | 4.78e-07 | ecoinvent-3.10-biosphere |  | kilogram | water::surface water | biosphere
Aluminium III | 0.06 | ecoinvent-3.10-biosphere |  | kilogram | water::surface water | biosphere
Arsenic ion | 0.00042 | ecoinvent-3.10-biosphere |  | kilogram | water::surface water | biosphere
BOD5, Biological Oxygen Demand | 0.3 | ecoinvent-3.10-biosphere |  | kilogram | water::surface water | biosphere
Barium II | 0.006 | ecoinvent-3.10-biosphere |  | kilogram | water::surface water | biosphere
Boron | 0.009 | ecoinvent-3.10-biosphere |  | kilogram | water::surface water | biosphere
COD, Chemical Oxygen Demand | 3 | ecoinvent-3.10-biosphere |  | kilogram | water::surface water | biosphere
Calcium II | 0.6 | ecoinvent-3.10-biosphere |  | kilogram | water::surface water | biosphere
Chloride | 6 | ecoinvent-3.10-biosphere |  | kilogram | water::surface water | biosphere
Chromium VI | 0.0006 | ecoinvent-3.10-biosphere |  | kilogram | water::surface water | biosphere
DOC, Dissolved Organic Carbon | 0.3 | ecoinvent-3.10-biosphere |  | kilogram | water::surface water | biosphere
Dichloromethane | 0.06 | ecoinvent-3.10-biosphere |  | kilogram | water::surface water | biosphere
Fluoride | 0.003 | ecoinvent-3.10-biosphere |  | kilogram | water::surface water | biosphere
Hydrocarbons, aromatic | 0.003 | ecoinvent-3.10-biosphere |  | kilogram | water::surface water | biosphere
Iron ion | 0.18 | ecoinvent-3.10-biosphere |  | kilogram | water::surface water | biosphere
Magnesium | 0.12 | ecoinvent-3.10-biosphere |  | kilogram | water::surface water | biosphere
Manganese II | 0.003 | ecoinvent-3.10-biosphere |  | kilogram | water::surface water | biosphere
Particulate Matter, > 10 um | 0.0148 | ecoinvent-3.10-biosphere |  | kilogram | air::non-urban air or from high stacks | biosphere
Phosphorus | 0.0012 | ecoinvent-3.10-biosphere |  | kilogram | water::surface water | biosphere
Potassium I | 0.9 | ecoinvent-3.10-biosphere |  | kilogram | water::surface water | biosphere
Silicon | 0.03 | ecoinvent-3.10-biosphere |  | kilogram | water::surface water | biosphere
Sodium I | 6 | ecoinvent-3.10-biosphere |  | kilogram | water::surface water | biosphere
Strontium II | 0.018 | ecoinvent-3.10-biosphere |  | kilogram | water::surface water | biosphere
Sulfur | 0.12 | ecoinvent-3.10-biosphere |  | kilogram | water::surface water | biosphere
TOC, Total Organic Carbon | 0.3 | ecoinvent-3.10-biosphere |  | kilogram | water::surface water | biosphere
Water, well, in ground | 3.34 | ecoinvent-3.10-biosphere |  | cubic meter | natural resource::in water | biosphere
Zinc II | 0.0012 | ecoinvent-3.10-biosphere |  | kilogram | water::surface water | biosphere
drillhole | 1 | ammonia | RER | meter |  | production | drilling, deep borehole per meter
cement production, Portland | 200 | ecoinvent-3.10-cutoff | Europe without Switzerland | kilogram |  | technosphere | cement, Portland
diesel, burned in diesel-electric generating set, 18.5kW | 6300 | ecoinvent-3.10-cutoff | GLO | megajoule |  | technosphere | diesel, burned in diesel-electric generating set, 18.5kW
lignite mine operation | 0.2 | ecoinvent-3.10-cutoff | RER | kilogram |  | technosphere | lignite
market for activated bentonite | 20 | ecoinvent-3.10-cutoff | GLO | kilogram |  | technosphere | activated bentonite
market for barite | 270 | ecoinvent-3.10-cutoff | GLO | kilogram |  | technosphere | barite
market for chemical, inorganic | 42.2 | ecoinvent-3.10-cutoff | GLO | kilogram |  | technosphere | chemical, inorganic
market for chemical, organic | 9.05 | ecoinvent-3.10-cutoff | GLO | kilogram |  | technosphere | chemical, organic
market for lubricating oil | 60 | ecoinvent-3.10-cutoff | RER | kilogram |  | technosphere | lubricating oil
market for steel, low-alloyed | 210 | ecoinvent-3.10-cutoff | GLO | kilogram |  | technosphere | steel, low-alloyed
market for transport, freight train | 487 | ecoinvent-3.10-cutoff | Europe without Switzerland | ton kilometer |  | technosphere | transport, freight train
market for transport, freight, lorry, unspecified | 81.1 | ecoinvent-3.10-cutoff | RER | ton kilometer |  | technosphere | transport, freight, lorry, unspecified
treatment of drilling waste, landfarming | -237 | ecoinvent-3.10-cutoff | RoW | kilogram |  | technosphere | drilling waste
treatment of drilling waste, residual material landfill | -158 | ecoinvent-3.10-cutoff | RoW | kilogram |  | technosphere | drilling waste
treatment of hazardous waste, hazardous waste incineration | -5 | ecoinvent-3.10-cutoff | Europe without Switzerland | kilogram |  | technosphere | hazardous waste, for incineration
Activity | grid electricity
activity type | market group
code | 49891e5d8da5e6cf0264c313f6a66376_copy1
comment | This dataset is a market group. Market groups represent a 'market of markets'. Their purpose is to group a set of markets into larger, geographically relevant datasets. Market groups are created for convenience and ease of use. They only group other markets and/or market groups contained within their geography. Losses and relevant exchanges (transport, transport infrastructure, etc.) are not included in this dataset. They are present in the contained markets. This is the market group for 'electricity, high voltage', in Europe.
filename | b5a5c06c-60bb-5995-a9d9-ba2f8dc43894_66c93e71-f32b-4591-901c-55395db5c132.spold
flow | 66c93e71-f32b-4591-901c-55395db5c132
location | RER
production amount | 1
reference product | electricity, high voltage
type | process
unit | kilowatt hour
Exchanges
name | amount | database | location | unit | type | uncertainty type | loc | activity | comment | flow | production volume | reference product
grid electricity | 1 | ammonia | RER | kilowatt hour | production | 0 | 1 | b5a5c06c-60bb-5995-a9d9-ba2f8dc43894 |  | 66c93e71-f32b-4591-901c-55395db5c132 | 2.876e+12 | electricity, high voltage
market for electricity, high voltage | 0.019345 | ecoinvent-3.10-cutoff | CH | kilowatt hour | technosphere | 0 | 0.019345 | c518da90-0362-54fe-913d-57118042bb09 |  | 66c93e71-f32b-4591-901c-55395db5c132 | 2.876e+12 | electricity, high voltage
market group for electricity, high voltage | 0.98065 | ecoinvent-3.10-cutoff | Europe without Switzerland | kilowatt hour | technosphere | 0 | 0.98065 | 276ff547-f6ce-5c2e-992d-b647f6cfae72 |  | 66c93e71-f32b-4591-901c-55395db5c132 | 2.876e+12 | electricity, high voltage
Activity | heat from hydrogen
code | 8637b84dc45dcc7dede4fd360d343b6f_copy1
comment | From premise
location | RER
production amount | 1
reference product | heat
unit | megajoule
worksheet name | heat
Exchanges
name | amount | database | location | unit | categories | type | reference product
Hydrogen | 6.8735e-05 | ecoinvent-3.10-biosphere |  | kilogram | air | biosphere
Nitrogen oxides | 4.2857e-05 | ecoinvent-3.10-biosphere |  | kilogram | air::non-urban air or from high stacks | biosphere
Water | 0.00012356 | ecoinvent-3.10-biosphere |  | cubic meter | air::non-urban air or from high stacks | biosphere
heat from hydrogen | 1 | ammonia | RER | megajoule |  | production | heat
gas power plant construction, combined cycle, 400MW electrical | 3.8581e-12 | ecoinvent-3.10-cutoff | RER | unit |  | technosphere | gas power plant, combined cycle, 400MW electrical
market for hydrogen | 0.0087719 | ammonia | RER | kilogram |  | technosphere | hydrogen
Activity | heat from methane
code | 7bdc8ab4c3ab9f8d8fccdf1b37cca850_copy1
comment | Ecoinvent v3.10 heat production from natural gas inventory, replacing with biomethane: "heat production, natural gas, at industrial furnace >100kW (Europe without Switzerland)"
location | RER
production amount | 1
reference product | heat
unit | megajoule
worksheet name | heat
Exchanges
name | amount | database | location | unit | categories | type | reference product
Acetaldehyde | 1.0526e-09 | ecoinvent-3.10-biosphere |  | kilogram | air::urban air close to ground | biosphere
Acetic acid | 1.5789e-07 | ecoinvent-3.10-biosphere |  | kilogram | air::urban air close to ground | biosphere
Benzene | 4.2105e-07 | ecoinvent-3.10-biosphere |  | kilogram | air::urban air close to ground | biosphere
Benzo(a)pyrene | 1.0526e-11 | ecoinvent-3.10-biosphere |  | kilogram | air::urban air close to ground | biosphere
Butane | 7.3684e-07 | ecoinvent-3.10-biosphere |  | kilogram | air::urban air close to ground | biosphere
Carbon dioxide, non-fossil | 0.058947 | ecoinvent-3.10-biosphere |  | kilogram | air::urban air close to ground | biosphere
Carbon monoxide, non-fossil | 2.2105e-06 | ecoinvent-3.10-biosphere |  | kilogram | air::urban air close to ground | biosphere
Dinitrogen monoxide | 1.0526e-07 | ecoinvent-3.10-biosphere |  | kilogram | air::urban air close to ground | biosphere
Dioxins, measured as 2,3,7,8-tetrachlorodibenzo-p-dioxin | 3.1579e-17 | ecoinvent-3.10-biosphere |  | kilogram | air::urban air close to ground | biosphere
Formaldehyde | 1.0526e-07 | ecoinvent-3.10-biosphere |  | kilogram | air::urban air close to ground | biosphere
Mercury II | 3.1579e-11 | ecoinvent-3.10-biosphere |  | kilogram | air::urban air close to ground | biosphere
Methane, non-fossil | 2.1053e-06 | ecoinvent-3.10-biosphere |  | kilogram | air::urban air close to ground | biosphere
Nitrogen oxides | 1.8842e-05 | ecoinvent-3.10-biosphere |  | kilogram | air::urban air close to ground | biosphere
PAH, polycyclic aromatic hydrocarbons | 1.0526e-08 | ecoinvent-3.10-biosphere |  | kilogram | air::urban air close to ground | biosphere
Particulate Matter, < 2.5 um | 2.1053e-07 | ecoinvent-3.10-biosphere |  | kilogram | air::urban air close to ground | biosphere
Pentane | 1.2632e-06 | ecoinvent-3.10-biosphere |  | kilogram | air::urban air close to ground | biosphere
Propane | 2.1053e-07 | ecoinvent-3.10-biosphere |  | kilogram | air::urban air close to ground | biosphere
Propionic acid | 2.1053e-08 | ecoinvent-3.10-biosphere |  | kilogram | air::urban air close to ground | biosphere
Sulfur dioxide | 5.7895e-07 | ecoinvent-3.10-biosphere |  | kilogram | air::urban air close to ground | biosphere
Toluene | 2.1053e-07 | ecoinvent-3.10-biosphere |  | kilogram | air::urban air close to ground | biosphere
heat from methane | 1 | ammonia | RER | megajoule |  | production | heat
market for industrial furnace, natural gas | 2.9474e-09 | ecoinvent-3.10-cutoff | GLO | unit |  | technosphere | industrial furnace, natural gas
market for methane | 0.02924 | ammonia | GLO | cubic meter |  | technosphere | methane
market group for electricity, high voltage | 0.0011684 | ecoinvent-3.10-cutoff | RER | kilowatt hour |  | technosphere | electricity, high voltage
Activity | heat from methane (CCS)
code | d9aa446ffab01bd476149a3af97a6cb1_copy1
comment | Ecoinvent v3.10 heat production from natural gas inventory, replacing with biomethane, with CCS: "heat production, natural gas, at industrial furnace >100kW (Europe without Switzerland)"
location | RER
production amount | 1
reference product | heat
unit | megajoule
worksheet name | heat
Exchanges
name | amount | database | location | unit | categories | type | reference product
Acetaldehyde | 1.0526e-09 | ecoinvent-3.10-biosphere |  | kilogram | air::urban air close to ground | biosphere
Acetic acid | 1.5789e-07 | ecoinvent-3.10-biosphere |  | kilogram | air::urban air close to ground | biosphere
Benzene | 4.2105e-07 | ecoinvent-3.10-biosphere |  | kilogram | air::urban air close to ground | biosphere
Benzo(a)pyrene | 1.0526e-11 | ecoinvent-3.10-biosphere |  | kilogram | air::urban air close to ground | biosphere
Butane | 7.3684e-07 | ecoinvent-3.10-biosphere |  | kilogram | air::urban air close to ground | biosphere
Carbon dioxide, non-fossil | 0.0058947 | ecoinvent-3.10-biosphere |  | kilogram | air::urban air close to ground | biosphere
Carbon monoxide, non-fossil | 2.2105e-06 | ecoinvent-3.10-biosphere |  | kilogram | air::urban air close to ground | biosphere
Dinitrogen monoxide | 1.0526e-07 | ecoinvent-3.10-biosphere |  | kilogram | air::urban air close to ground | biosphere
Dioxins, measured as 2,3,7,8-tetrachlorodibenzo-p-dioxin | 3.1579e-17 | ecoinvent-3.10-biosphere |  | kilogram | air::urban air close to ground | biosphere
Formaldehyde | 1.0526e-07 | ecoinvent-3.10-biosphere |  | kilogram | air::urban air close to ground | biosphere
Mercury II | 3.1579e-11 | ecoinvent-3.10-biosphere |  | kilogram | air::urban air close to ground | biosphere
Methane, non-fossil | 2.1053e-06 | ecoinvent-3.10-biosphere |  | kilogram | air::urban air close to ground | biosphere
Nitrogen oxides | 1.8842e-05 | ecoinvent-3.10-biosphere |  | kilogram | air::urban air close to ground | biosphere
PAH, polycyclic aromatic hydrocarbons | 1.0526e-08 | ecoinvent-3.10-biosphere |  | kilogram | air::urban air close to ground | biosphere
Particulate Matter, < 2.5 um | 2.1053e-07 | ecoinvent-3.10-biosphere |  | kilogram | air::urban air close to ground | biosphere
Pentane | 1.2632e-06 | ecoinvent-3.10-biosphere |  | kilogram | air::urban air close to ground | biosphere
Propane | 2.1053e-07 | ecoinvent-3.10-biosphere |  | kilogram | air::urban air close to ground | biosphere
Propionic acid | 2.1053e-08 | ecoinvent-3.10-biosphere |  | kilogram | air::urban air close to ground | biosphere
Sulfur dioxide | 5.7895e-07 | ecoinvent-3.10-biosphere |  | kilogram | air::urban air close to ground | biosphere
Toluene | 2.1053e-07 | ecoinvent-3.10-biosphere |  | kilogram | air::urban air close to ground | biosphere
heat from methane (CCS) | 1 | ammonia | RER | megajoule |  | production | heat
CCS 200km pipeline 1000m deep | 0.053053 | ammonia | RER | kilogram |  | technosphere | CO2 stored
heat pump production, heat and power co-generation unit, 160kW electrical | 4.3875e-12 | ecoinvent-3.10-cutoff | RER | unit |  | technosphere | heat pump, heat and power co-generation unit, 160kW electrical
market for absorption chiller, 100kW | 3.9471e-11 | ecoinvent-3.10-cutoff | GLO | unit |  | technosphere | absorption chiller, 100kW
market for biomethane | 0.02924 | ammonia | RER | cubic meter |  | technosphere | biomethane, 24 bar
market for charcoal | 4.3821e-06 | ecoinvent-3.10-cutoff | GLO | kilogram |  | technosphere | charcoal
market for gas turbine, 10MW electrical | 1.756e-11 | ecoinvent-3.10-cutoff | GLO | unit |  | technosphere | gas turbine, 10MW electrical
market for industrial furnace, natural gas | 2.9474e-09 | ecoinvent-3.10-cutoff | GLO | unit |  | technosphere | industrial furnace, natural gas
market for liquid storage tank, chemicals, organics | 2.7269e-13 | ecoinvent-3.10-cutoff | GLO | unit |  | technosphere | liquid storage tank, chemicals, organics
market for monoethanolamine | 1.5067e-05 | ecoinvent-3.10-cutoff | GLO | kilogram |  | technosphere | monoethanolamine
market for pump, 40W | 3.0717e-11 | ecoinvent-3.10-cutoff | GLO | unit |  | technosphere | pump, 40W
market for sodium hydroxide, without water, in 50% solution state | 1.6128e-05 | ecoinvent-3.10-cutoff | RER | kilogram |  | technosphere | sodium hydroxide, without water, in 50% solution state
market group for electricity, high voltage | 0.0011684 | ecoinvent-3.10-cutoff | RER | kilowatt hour |  | technosphere | electricity, high voltage
market group for electricity, high voltage | 0.020372 | ecoinvent-3.10-cutoff | RER | kilowatt hour |  | technosphere | electricity, high voltage
treatment of spent solvent mixture, hazardous waste incineration, with energy recovery | -1.2043e-05 | ecoinvent-3.10-cutoff | Europe without Switzerland | kilogram |  | technosphere | spent solvent mixture
Activity | market for ammonia
code | ac4d3ba99b4f4cfb9308ab1f4e6c52e0
location | RER
reference product | ammonia
type | process
unit | kilogram
Exchanges
name | amount | database | location | unit | type | reference product
market for ammonia | 1 | ammonia | RER | kilogram | production | ammonia
nitrogen + hydrogen | 0.34 | ammonia | RER | kilogram | technosphere | ammonia
steam reforming, integrated | 0.33 | ammonia | RER | kilogram | technosphere | ammonia
steam reforming, integrated (CCS) | 0.33 | ammonia | RER | kilogram | technosphere | ammonia
Activity | market for biogas
code | 8edab54f6d0f63e481613471626b8777_copy1
comment | Market composition from: Istrate, R., Nabera, A., Pérez-Ramírez, J., & Guillén-Gosálbez, G. (2024). One-tenth of the EU’s sustainable biomethane coupled with carbon capture and storage can enable net-zero ammonia production. One Earth, 7(12), 2235–2249. https://doi.org/10.1016/j.oneear.2024.11.005
location | RER
production amount | 1
reference product | biogas
unit | cubic meter
worksheet name | biogas
Exchanges
name | amount | database | location | unit | type | reference product
market for biogas | 1 | ammonia | RER | cubic meter | production | biogas
anaerobic digestion of sequential crop | 1 | ammonia | RER | cubic meter | technosphere | biogas
Activity | market for biomethane
code | 8a3045856dec3185e64b706d492baec3_copy1
comment | Istrate et al. (2024), DOI:
location | RER
production amount | 1
reference product | biomethane, 24 bar
unit | cubic meter
worksheet name | biomethane
Exchanges
name | amount | database | location | unit | categories | type | reference product
Butane | 5.8176e-06 | ecoinvent-3.10-biosphere |  | kilogram | air::non-urban air or from high stacks | biosphere
Carbon dioxide, non-fossil | 2.0719e-05 | ecoinvent-3.10-biosphere |  | kilogram | air::non-urban air or from high stacks | biosphere
Ethane | 5.0453e-05 | ecoinvent-3.10-biosphere |  | kilogram | air::non-urban air or from high stacks | biosphere
Mercury II | 8.3726e-13 | ecoinvent-3.10-biosphere |  | kilogram | air::non-urban air or from high stacks | biosphere
Methane, non-fossil | 0.00065179 | ecoinvent-3.10-biosphere |  | kilogram | air::non-urban air or from high stacks | biosphere
NMVOC, non-methane volatile organic compounds | 5.0086e-07 | ecoinvent-3.10-biosphere |  | kilogram | air::non-urban air or from high stacks | biosphere
Propane | 1.1419e-05 | ecoinvent-3.10-biosphere |  | kilogram | air::non-urban air or from high stacks | biosphere
market for biomethane | 1 | ammonia | RER | cubic meter |  | production | biomethane, 24 bar
market for biomethane | 0.01 | ammonia | RER | cubic meter |  | technosphere | biomethane, 24 bar
market for heat, district or industrial, natural gas | 0.15974 | ecoinvent-3.10-cutoff | Europe without Switzerland | megajoule |  | technosphere | heat, district or industrial, natural gas
market for transport, pipeline, long distance, natural gas | 0.074967 | ecoinvent-3.10-cutoff | RER | ton kilometer |  | technosphere | transport, pipeline, long distance, natural gas
market group for electricity, medium voltage | 0.00041908 | ecoinvent-3.10-cutoff | RER | kilowatt hour |  | technosphere | electricity, medium voltage
pipeline construction, natural gas, high pressure distribution network | 3.9104e-08 | ecoinvent-3.10-cutoff | Europe without Switzerland | kilometer |  | technosphere | pipeline, natural gas, high pressure distribution network
upgrading chemical scrubbing | 0.25 | ammonia | RER | cubic meter |  | technosphere | biomethane, 24 bar
upgrading chemical scrubbing (CCS) | 0.25 | ammonia | RER | cubic meter |  | technosphere | biomethane, 24 bar
upgrading water scrubbing | 0.25 | ammonia | RER | cubic meter |  | technosphere | biomethane, 24 bar
upgrading water scrubbing (CCS) | 0.25 | ammonia | RER | cubic meter |  | technosphere | biomethane, 24 bar
Activity | market for heat
code | c29eca25ce3f4456aa791def05b6894d
location | RER
reference product | heat
type | process
unit | megajoule
Exchanges
name | amount | database | location | unit | type | reference product
market for heat | 1 | ammonia | RER | megajoule | production | heat
heat from hydrogen | 0.33 | ammonia | RER | megajoule | technosphere | heat
heat from methane | 0.33 | ammonia | RER | megajoule | technosphere | heat
heat from methane (CCS) | 0.34 | ammonia | RER | megajoule | technosphere | heat
Activity | market for hydrogen
code | 8133111f07644e788f4a1f9e9863db1f
location | RER
reference product | hydrogen
type | process
unit | kilogram
Exchanges
name | amount | database | location | unit | type | reference product
market for hydrogen | 1 | ammonia | RER | kilogram | production | hydrogen
PEM electrolysis | 0.2 | ammonia | RER | kilogram | technosphere | hydrogen
hydrogen production, steam methane reforming | 0 | ecoinvent-3.10-cutoff | RER | kilogram | technosphere | hydrogen, gaseous, low pressure
plastics gasification | 0.2 | ammonia | RER | kilogram | technosphere | hydrogen
plastics gasification (CCS) | 0.2 | ammonia | RER | kilogram | technosphere | hydrogen
steam methane reforming | 0.2 | ammonia | RER | kilogram | technosphere | hydrogen
steam methane reforming (CCS) | 0.2 | ammonia | RER | kilogram | technosphere | hydrogen
Activity | market for methane
code | 0b5894ef66d04744bc64b27c1bb11703
location | GLO
reference product | methane
type | process
unit | cubic meter
Exchanges
name | amount | database | location | unit | type | reference product
market for methane | 1 | ammonia | GLO | cubic meter | production | methane
market for methane fg | 1 | ammonia | GLO | cubic meter | technosphere | methane
Activity | market for methane fg
code | ba2c0f1b59a943bd9efa4fde6a2a4ca9
location | GLO
reference product | methane
type | process
unit | cubic meter
Exchanges
name | amount | database | location | unit | type | reference product
market for methane fg | 1 | ammonia | GLO | cubic meter | production | methane
market group for natural gas, high pressure | 1 | ecoinvent-3.10-cutoff | Europe without Switzerland | cubic meter | technosphere | natural gas, high pressure
Activity | materials for gasket construction, cell stack, electrolyser
code | 5e429872446dbce0d2a25568eaa1e744_copy1
comment | Materials for gasket construction. A gasket is a mechanical seal which fills the space between two or more mating surfaces, generally to prevent leakage from or into the joined objects while under compression. Prevents leaks and maintains pressure in electrolyser. No further reference given for this inventory. Seems simple but sound. First used: D’Angelo, S. C., Cobo, S., Tulus, V., Nabera, A., Martín, A. J., Pérez-Ramírez, J., & Guillén-Gosálbez, G. (2021). Planetary Boundaries Analysis of Low-Carbon Ammonia Production Routes. ACS Sustainable Chemistry & Engineering, 9(29), 9740–9749. https://doi.org/10.1021/acssuschemeng.1c01915
location | RER
production amount | 1
reference product | materials for gasket construction, cell stack, PEM electrolyser
unit | kilogram
worksheet name | hydrogen
Exchanges
name | amount | database | location | unit | type | reference product
materials for gasket construction, cell stack, electrolyser | 1 | ammonia | RER | kilogram | production | materials for gasket construction, cell stack, PEM electrolyser
acetic anhydride production, acetic acid pyrolysis, via ketene intermediate | 0.0528 | ecoinvent-3.10-cutoff | RER | kilogram | technosphere | acetic anhydride
acrylonitrile-butadiene-styrene copolymer production | 0.156 | ecoinvent-3.10-cutoff | RER | kilogram | technosphere | acrylonitrile-butadiene-styrene copolymer
aniline production | 0.0479 | ecoinvent-3.10-cutoff | RER | kilogram | technosphere | aniline
graphite production | 0.421 | ecoinvent-3.10-cutoff | RER | kilogram | technosphere | graphite
hydrochloric acid production, from the reaction of hydrogen with chlorine | 0.127 | ecoinvent-3.10-cutoff | RER | kilogram | technosphere | hydrochloric acid, without water, in 30% solution state
lubricating oil production | 0.000469 | ecoinvent-3.10-cutoff | RER | kilogram | technosphere | lubricating oil
nitric acid production, product in 50% solution state | 0.0323 | ecoinvent-3.10-cutoff | RER w/o RU | kilogram | technosphere | nitric acid, without water, in 50% solution state
purified terephthalic acid production | 0.0861 | ecoinvent-3.10-cutoff | RER | kilogram | technosphere | purified terephthalic acid
tetrafluoroethylene production | 0.0763 | ecoinvent-3.10-cutoff | RER | kilogram | technosphere | tetrafluoroethylene
Activity | methane pyrolysis
code | b8c937eed72949f1acdaf0f7770e41d5_copy1
comment | Von Wald et al., 2020 hydrogen: $1.11/kg * 1 kg = $1.11 carbon black: $0.15/kg * 3 kg = $0.45 1.11+0.45 = $1.56 Allocation factor hydrogen: 1.11/1.56 = 0.71 Allocation factor carbon: 0.45/1.56 = 0.29
location | RER
reference product | hydrogen
type | process
unit | kilogram
worksheet name | new_activities
Exchanges
name | amount | database | location | unit | type | reference product
methane pyrolysis | 1 | ammonia | RER | kilogram | production | hydrogen
methane pyrolysis, multifunctional | 0.71 | ammonia | RER | unit | technosphere | multifunctional methane pyrolysis
Activity | methane pyrolysis, multifunctional
code | 7683ef81606e41ec90784514150dcbe6_copy1
comment | Hydrogen production by methane pyrolysis. Al-Qahtani et al. 2021 electricity from Machhammer et al., 2016 Multifunctional activity that produces 1 kg hydrogen (H2) and 3 kg carbon black (C). Economic allocation based on $1.11/kg H2 and $0.15/kg C (Von Wald et al., 2020) Heat demand from: https://www.sfc.com/glossary/methane-pyrolysis/
location | RER
reference product | multifunctional methane pyrolysis
type | process
unit | unit
worksheet name | new_activities
Exchanges
name | amount | database | location | unit | type | reference product
methane pyrolysis, multifunctional | 1 | ammonia | RER | unit | production | multifunctional methane pyrolysis
market for heat | 18.9 | ammonia | RER | megajoule | technosphere | heat
market for natural gas, high pressure | 5.2 | ecoinvent-3.10-cutoff | US | cubic meter | technosphere | natural gas, high pressure
market for tap water | 8.08 | ecoinvent-3.10-cutoff | RoW | kilogram | technosphere | tap water
market group for electricity, high voltage | 7.23 | ecoinvent-3.10-cutoff | GLO | kilowatt hour | technosphere | electricity, high voltage
Activity | nitrogen + hydrogen
code | c93374ee6ea8cfc085c522de381ad2c5_copy1
comment | Based on HB process simulation. In this inventory H2 from SMR is considered. However, it can be generalized using alternative H2 but also N2 sources. Potentially green. First used: D’Angelo, S. C., Cobo, S., Tulus, V., Nabera, A., Martín, A. J., Pérez-Ramírez, J., & Guillén-Gosálbez, G. (2021). Planetary Boundaries Analysis of Low-Carbon Ammonia Production Routes. ACS Sustainable Chemistry & Engineering, 9(29), 9740–9749. https://doi.org/10.1021/acssuschemeng.1c01915
location | RER
production amount | 1
reference product | ammonia
unit | kilogram
worksheet name | ammonia
Exchanges
name | amount | database | location | unit | categories | type | reference product
Ammonia | 0.00163 | ecoinvent-3.10-biosphere |  | kilogram | air | biosphere
Hydrogen | 0.000767 | ecoinvent-3.10-biosphere |  | kilogram | air | biosphere
Nitrogen oxides | 0.001 | ecoinvent-3.10-biosphere |  | kilogram | air | biosphere
Water | 0.0476 | ecoinvent-3.10-biosphere |  | cubic meter | air | biosphere
Water | 0.101 | ecoinvent-3.10-biosphere |  | cubic meter | water | biosphere
nitrogen + hydrogen | 1 | ammonia | RER | kilogram |  | production | ammonia
catalyst, ammonia synthesis | 5.51e-05 | ammonia | RER | kilogram |  | technosphere | ammonia synthesis catalyst
cooling water | 9.3468 | ammonia | RER | megajoule |  | technosphere | cooling water
market for chemical factory, organics | 3.29e-10 | ecoinvent-3.10-cutoff | GLO | unit |  | technosphere | chemical factory, organics
market for hydrogen | 0.176 | ammonia | RER | kilogram |  | technosphere | hydrogen
market group for electricity, high voltage | 0.556 | ecoinvent-3.10-cutoff | RER | kilowatt hour |  | technosphere | electricity, high voltage
nitrogen from ASU | 0.815 | ammonia | RER | kilogram |  | technosphere | nitrogen
treatment of inert waste, inert material landfill | -5.51e-05 | ecoinvent-3.10-cutoff | RoW | kilogram |  | technosphere | inert waste, for final disposal
Activity | nitrogen from ASU
code | 142074ccab1aa8276307a188880a9f1c_copy1
comment | Adapted inventory from "industrial gases production, cryogenic air separation" without compression ... First used: D’Angelo, S. C., Cobo, S., Tulus, V., Nabera, A., Martín, A. J., Pérez-Ramírez, J., & Guillén-Gosálbez, G. (2021). Planetary Boundaries Analysis of Low-Carbon Ammonia Production Routes. ACS Sustainable Chemistry & Engineering, 9(29), 9740–9749. https://doi.org/10.1021/acssuschemeng.1c01915
location | RER
production amount | 1
reference product | nitrogen
unit | kilogram
worksheet name | ammonia
Exchanges
name | amount | database | location | unit | categories | type | reference product
Water | 0.00245 | ecoinvent-3.10-biosphere |  | cubic meter | water | biosphere
nitrogen from ASU | 1 | ammonia | RER | kilogram |  | production | nitrogen
air separation facility construction | 4.4322e-10 | ecoinvent-3.10-cutoff | RER | unit |  | technosphere | air separation facility
cooling water | 0.25092 | ammonia | RER | megajoule |  | technosphere | cooling water
Activity | oat forage production, sequential crop for anaerobic digestion
code | 355c1e2c71b799231fda5662bfe5538c_copy1
comment | Assuming 1 ton batches of oat forage collection, on average, it is transported 20 km from source to processing destination. Also includes inorganic fertilizer (feedback) and combine harvesting. First used in: Istrate, R., Nabera, A., Pérez-Ramírez, J., & Guillén-Gosálbez, G. (2024). One-tenth of the EU’s sustainable biomethane coupled with carbon capture and storage can enable net-zero ammonia production. One Earth, 7(12), 2235–2249. https://doi.org/10.1016/j.oneear.2024.11.005
location | RER
production amount | 1
reference product | oat forage, sequential crop
unit | kilogram
worksheet name | biogas
Exchanges
name | amount | database | location | unit | categories | type | reference product
Nitrate | 0.0044 | ecoinvent-3.10-biosphere |  | kilogram | water::ground- | biosphere
oat forage production, sequential crop for anaerobic digestion | 1 | ammonia | RER | kilogram |  | production | oat forage, sequential crop
market for combine harvesting | 5e-05 | ecoinvent-3.10-cutoff | GLO | hectare |  | technosphere | combine harvesting
market for transport, freight, lorry, unspecified | 0.02 | ecoinvent-3.10-cutoff | RER | ton kilometer |  | technosphere | transport, freight, lorry, unspecified
market group for inorganic nitrogen fertiliser, as N | 0.004 | ecoinvent-3.10-cutoff | RER | kilogram |  | technosphere | inorganic nitrogen fertiliser, as N
Activity | pipeline, supercritical carbon dioxide
code | d452f1f3aefe435946bdb271b2f152ff_copy1
comment | Pipeline required for carbon sequestration in saline aquifiers. This inventory is very detailled, although its true origin is unclear. First used: Antonini, C., Treyer, K., Streb, A., Van Der Spek, M., Bauer, C., & Mazzotti, M. (2020). Hydrogen production from natural gas and biomethane with carbon capture and storage – A techno-environmental analysis. Sustainable Energy & Fuels, 4(6), 2967–2986. https://doi.org/10.1039/D0SE00222D
location | RER
production amount | 1
reference product | pipeline, supercritical carbon dioxide per km
unit | kilometer
worksheet name | hydrogen
Exchanges
name | amount | database | location | unit | categories | type | reference product
Occupation, construction site | 3330 | ecoinvent-3.10-biosphere |  | square meter-year | natural resource::land | biosphere
Transformation, from forest, unspecified | 2000 | ecoinvent-3.10-biosphere |  | square meter | natural resource::land | biosphere
Transformation, to heterogeneous, agricultural | 2000 | ecoinvent-3.10-biosphere |  | square meter | natural resource::land | biosphere
Water, unspecified natural origin | 187 | ecoinvent-3.10-biosphere |  | cubic meter | natural resource::in water | biosphere
pipeline, supercritical carbon dioxide | 1 | ammonia | RER | kilometer |  | production | pipeline, supercritical carbon dioxide per km
gravel and sand quarry operation | 4400000 | ecoinvent-3.10-cutoff | RoW | kilogram |  | technosphere | sand
market for diesel, burned in building machine | 3310000 | ecoinvent-3.10-cutoff | GLO | megajoule |  | technosphere | diesel, burned in building machine
market for drawing of pipe, steel | 270000 | ecoinvent-3.10-cutoff | GLO | kilogram |  | technosphere | drawing of pipe, steel
market for steel, low-alloyed | 270000 | ecoinvent-3.10-cutoff | GLO | kilogram |  | technosphere | steel, low-alloyed
market for stone wool, packed | 5120 | ecoinvent-3.10-cutoff | GLO | kilogram |  | technosphere | stone wool, packed
market for transport, freight train | 55100 | ecoinvent-3.10-cutoff | Europe without Switzerland | ton kilometer |  | technosphere | transport, freight train
market for transport, freight, lorry, unspecified | 315000 | ecoinvent-3.10-cutoff | RER | ton kilometer |  | technosphere | transport, freight, lorry, unspecified
transport, helicopter | 26 | ecoinvent-3.10-cutoff | GLO | hour |  | technosphere | transport, helicopter
transport, helicopter, LTO cycle | 10.4 | ecoinvent-3.10-cutoff | GLO | unit |  | technosphere | transport, helicopter, LTO cycle
treatment of inert waste, inert material landfill | -4400000 | ecoinvent-3.10-cutoff | RoW | kilogram |  | technosphere | inert waste, for final disposal
treatment of scrap steel, inert material landfill | -135000 | ecoinvent-3.10-cutoff | Europe without Switzerland | kilogram |  | technosphere | scrap steel
treatment of waste mineral wool, inert material landfill | -5120 | ecoinvent-3.10-cutoff | Europe without Switzerland | kilogram |  | technosphere | waste mineral wool, for final disposal
Activity | plastics gasification
code | 155bb532d2f5bfac0fccdf1304bd605c_copy1
comment | Mixed plastic stream! See paper ... Salah et al. (2023), DOI: https://doi.org/10.1021/acssuschemeng.2c05729
location | RER
production amount | 1
reference product | hydrogen
unit | kilogram
worksheet name | hydrogen
Exchanges
name | amount | database | location | unit | categories | type | loc | reference product
Carbon dioxide, fossil | 9.401 | ecoinvent-3.10-biosphere |  | kilogram | air | biosphere
Carbon monoxide, fossil | 0.00179 | ecoinvent-3.10-biosphere |  | kilogram | air | biosphere
Hydrogen | 2.37e-05 | ecoinvent-3.10-biosphere |  | kilogram | air | biosphere
Water | 0.00035 | ecoinvent-3.10-biosphere |  | cubic meter | air | biosphere | 0.00035
Water, cooling, unspecified natural origin | 0.0037873 | ecoinvent-3.10-biosphere |  | cubic meter | natural resource::in water | biosphere
plastics gasification | 1 | ammonia | RER | kilogram |  | production |  | hydrogen
market for wastewater, average | -0.002512 | ecoinvent-3.10-cutoff | Europe without Switzerland | cubic meter |  | technosphere |  | wastewater, average
market for water, deionised | 8.154 | ecoinvent-3.10-cutoff | Europe without Switzerland | kilogram |  | technosphere |  | water, deionised
market group for electricity, high voltage | 1.06e-08 | ecoinvent-3.10-cutoff | RER | kilowatt hour |  | technosphere |  | electricity, high voltage
market group for electricity, high voltage | 5.255 | ecoinvent-3.10-cutoff | RER | kilowatt hour |  | technosphere |  | electricity, high voltage
treatment of waste PP | 0.898 | ammonia | RER | kilogram |  | technosphere |  | waste PP
treatment of waste PS | 0.198 | ammonia | RER | kilogram |  | technosphere |  | waste PS
treatment of waste polyethylene, for recycling, unsorted, sorting | 1.898 | ecoinvent-3.10-cutoff | Europe without Switzerland | kilogram |  | technosphere |  | waste polyethylene, for recycling, sorted
Activity | plastics gasification (CCS)
code | d3fa44df875fde7df3bff8d556def79f_copy1
comment | Salah et al. (2023), DOI: https://doi.org/10.1021/acssuschemeng.2c05729
location | RER
production amount | 1
reference product | hydrogen
unit | kilogram
worksheet name | hydrogen
Exchanges
name | amount | database | location | unit | categories | type | reference product
Water, cooling, unspecified natural origin | 0.008296 | ecoinvent-3.10-biosphere |  | cubic meter | natural resource::in water | biosphere
plastics gasification (CCS) | 1 | ammonia | RER | kilogram |  | production | hydrogen
CCS 200km pipeline 1000m deep | 9.704 | ammonia | RER | kilogram |  | technosphere | CO2 stored
market for synthetic gas factory | 1.06e-08 | ecoinvent-3.10-cutoff | GLO | unit |  | technosphere | synthetic gas factory
market for wastewater, average | -0.003202 | ecoinvent-3.10-cutoff | Europe without Switzerland | cubic meter |  | technosphere | wastewater, average
market for water, deionised | 8.322 | ecoinvent-3.10-cutoff | Europe without Switzerland | kilogram |  | technosphere | water, deionised
market group for electricity, high voltage | 6.424 | ecoinvent-3.10-cutoff | RER | kilowatt hour |  | technosphere | electricity, high voltage
treatment of waste PP | 0.917 | ammonia | RER | kilogram |  | technosphere | waste PP
treatment of waste PS | 0.202 | ammonia | RER | kilogram |  | technosphere | waste PS
treatment of waste polyethylene, for recycling, unsorted, sorting | 1.937 | ecoinvent-3.10-cutoff | Europe without Switzerland | kilogram |  | technosphere | waste polyethylene, for recycling, sorted
Activity | steam methane reforming
code | 07a0347340c3327b8ec04c96f18ec98c_copy1
comment | Ecoinvent v3.10 hydrogen from steam methane refomring inventory, replacing with biomethane
location | RER
production amount | 1
reference product | hydrogen
unit | kilogram
worksheet name | hydrogen
Exchanges
name | amount | database | location | unit | categories | type | reference product
Acetaldehyde | 1.948e-08 | ecoinvent-3.10-biosphere |  | kilogram | air | biosphere
Acetic acid | 2.9247e-06 | ecoinvent-3.10-biosphere |  | kilogram | air | biosphere
Benzene | 7.8014e-06 | ecoinvent-3.10-biosphere |  | kilogram | air | biosphere
Benzo(a)pyrene | 1.9498e-10 | ecoinvent-3.10-biosphere |  | kilogram | air | biosphere
Butane | 1.3608e-05 | ecoinvent-3.10-biosphere |  | kilogram | air | biosphere
Carbon dioxide, non-fossil | 8.3466 | ecoinvent-3.10-biosphere |  | kilogram | air | biosphere
Carbon monoxide, non-fossil | 4.0918e-05 | ecoinvent-3.10-biosphere |  | kilogram | air | biosphere
Dinitrogen monoxide | 1.9498e-06 | ecoinvent-3.10-biosphere |  | kilogram | air | biosphere
Formaldehyde | 1.948e-06 | ecoinvent-3.10-biosphere |  | kilogram | air | biosphere
Mercury II | 5.8534e-10 | ecoinvent-3.10-biosphere |  | kilogram | air | biosphere
Methane, non-fossil | 3.8998e-05 | ecoinvent-3.10-biosphere |  | kilogram | air | biosphere
Nitrogen oxides | 0.00034903 | ecoinvent-3.10-biosphere |  | kilogram | air | biosphere
Oxygen | 6.0687 | ecoinvent-3.10-biosphere |  | kilogram | natural resource::in air | biosphere
PAH, polycyclic aromatic hydrocarbons | 1.948e-07 | ecoinvent-3.10-biosphere |  | kilogram | air | biosphere
Particulate Matter, < 2.5 um | 3.8961e-06 | ecoinvent-3.10-biosphere |  | kilogram | air | biosphere
Pentane | 2.3395e-05 | ecoinvent-3.10-biosphere |  | kilogram | air | biosphere
Propane | 3.8998e-06 | ecoinvent-3.10-biosphere |  | kilogram | air | biosphere
Propionic acid | 3.8961e-07 | ecoinvent-3.10-biosphere |  | kilogram | air | biosphere
Sulfur dioxide | 1.0719e-05 | ecoinvent-3.10-biosphere |  | kilogram | air | biosphere
Toluene | 3.8961e-06 | ecoinvent-3.10-biosphere |  | kilogram | air | biosphere
Water | 0.031935 | ecoinvent-3.10-biosphere |  | cubic meter | air | biosphere
Water | 0.32674 | ecoinvent-3.10-biosphere |  | cubic meter | water | biosphere
Water, cooling, unspecified natural origin | 0.35454 | ecoinvent-3.10-biosphere |  | cubic meter | natural resource::in water | biosphere
steam methane reforming | 1 | ammonia | RER | kilogram |  | production | hydrogen
market for aluminium oxide, metallurgical | 0.00049654 | ecoinvent-3.10-cutoff | RoW | kilogram |  | technosphere | aluminium oxide, metallurgical
market for chemical factory, organics | 4.9866e-10 | ecoinvent-3.10-cutoff | GLO | unit |  | technosphere | chemical factory, organics
market for chromium trioxide, flakes | 3.3555e-05 | ecoinvent-3.10-cutoff | GLO | kilogram |  | technosphere | chromium trioxide, flakes
market for copper oxide | 0.00033778 | ecoinvent-3.10-cutoff | GLO | kilogram |  | technosphere | copper oxide
market for magnesium oxide | 2.6098e-05 | ecoinvent-3.10-cutoff | GLO | kilogram |  | technosphere | magnesium oxide
market for methane | 4.2492 | ammonia | GLO | cubic meter |  | technosphere | methane
market for molybdenum trioxide | 1.5566e-05 | ecoinvent-3.10-cutoff | GLO | kilogram |  | technosphere | molybdenum trioxide
market for nickel, class 1 | 0.00018914 | ecoinvent-3.10-cutoff | GLO | kilogram |  | technosphere | nickel, class 1
market for portafer | 0.00029114 | ecoinvent-3.10-cutoff | GLO | kilogram |  | technosphere | portafer
market for quicklime, milled, packed | 4.4739e-05 | ecoinvent-3.10-cutoff | RER | kilogram |  | technosphere | quicklime, milled, packed
market for silica sand | 1.0812e-05 | ecoinvent-3.10-cutoff | GLO | kilogram |  | technosphere | silica sand
market for water, deionised | 4.1298 | ecoinvent-3.10-cutoff | Europe without Switzerland | kilogram |  | technosphere | water, deionised
market for zeolite, powder | 0.00082293 | ecoinvent-3.10-cutoff | GLO | kilogram |  | technosphere | zeolite, powder
market for zinc oxide | 0.00034617 | ecoinvent-3.10-cutoff | GLO | kilogram |  | technosphere | zinc oxide
Activity | steam methane reforming (CCS)
code | 3b3abaac41dbb33ecbfcc06f9bf9fba6_copy1
comment | Ecoinvent v3.10 hydrogen from steam methane refomring inventory, replacing with biomethane, with CCS
location | RER
production amount | 1
reference product | hydrogen
unit | kilogram
worksheet name | hydrogen
Exchanges
name | amount | database | location | unit | categories | type | reference product
Acetaldehyde | 1.948e-08 | ecoinvent-3.10-biosphere |  | kilogram | air | biosphere
Acetic acid | 2.9247e-06 | ecoinvent-3.10-biosphere |  | kilogram | air | biosphere
Benzene | 7.8014e-06 | ecoinvent-3.10-biosphere |  | kilogram | air | biosphere
Benzo(a)pyrene | 1.9498e-10 | ecoinvent-3.10-biosphere |  | kilogram | air | biosphere
Butane | 1.3608e-05 | ecoinvent-3.10-biosphere |  | kilogram | air | biosphere
Carbon dioxide, non-fossil | 0.83466 | ecoinvent-3.10-biosphere |  | kilogram | air | biosphere
Carbon monoxide, non-fossil | 4.0918e-05 | ecoinvent-3.10-biosphere |  | kilogram | air | biosphere
Dinitrogen monoxide | 1.9498e-06 | ecoinvent-3.10-biosphere |  | kilogram | air | biosphere
Formaldehyde | 1.948e-06 | ecoinvent-3.10-biosphere |  | kilogram | air | biosphere
Mercury II | 5.8534e-10 | ecoinvent-3.10-biosphere |  | kilogram | air | biosphere
Methane, non-fossil | 3.8998e-05 | ecoinvent-3.10-biosphere |  | kilogram | air | biosphere
Nitrogen oxides | 0.00034903 | ecoinvent-3.10-biosphere |  | kilogram | air | biosphere
Oxygen | 6.0687 | ecoinvent-3.10-biosphere |  | kilogram | natural resource::in air | biosphere
PAH, polycyclic aromatic hydrocarbons | 1.948e-07 | ecoinvent-3.10-biosphere |  | kilogram | air | biosphere
Particulate Matter, < 2.5 um | 3.8961e-06 | ecoinvent-3.10-biosphere |  | kilogram | air | biosphere
Pentane | 2.3395e-05 | ecoinvent-3.10-biosphere |  | kilogram | air | biosphere
Propane | 3.8998e-06 | ecoinvent-3.10-biosphere |  | kilogram | air | biosphere
Propionic acid | 3.8961e-07 | ecoinvent-3.10-biosphere |  | kilogram | air | biosphere
Sulfur dioxide | 1.0719e-05 | ecoinvent-3.10-biosphere |  | kilogram | air | biosphere
Toluene | 3.8961e-06 | ecoinvent-3.10-biosphere |  | kilogram | air | biosphere
Water | 0.031935 | ecoinvent-3.10-biosphere |  | cubic meter | air | biosphere
Water | 0.32674 | ecoinvent-3.10-biosphere |  | cubic meter | water | biosphere
Water, cooling, unspecified natural origin | 0.35454 | ecoinvent-3.10-biosphere |  | cubic meter | natural resource::in water | biosphere
steam methane reforming (CCS) | 1 | ammonia | RER | kilogram |  | production | hydrogen
CCS 200km pipeline 1000m deep | 7.5119 | ammonia | RER | kilogram |  | technosphere | CO2 stored
market for aluminium oxide, metallurgical | 0.00049654 | ecoinvent-3.10-cutoff | RoW | kilogram |  | technosphere | aluminium oxide, metallurgical
market for chemical factory, organics | 4.9866e-10 | ecoinvent-3.10-cutoff | GLO | unit |  | technosphere | chemical factory, organics
market for chromium trioxide, flakes | 3.3555e-05 | ecoinvent-3.10-cutoff | GLO | kilogram |  | technosphere | chromium trioxide, flakes
market for copper oxide | 0.00033778 | ecoinvent-3.10-cutoff | GLO | kilogram |  | technosphere | copper oxide
market for magnesium oxide | 2.6098e-05 | ecoinvent-3.10-cutoff | GLO | kilogram |  | technosphere | magnesium oxide
market for methane | 4.2492 | ammonia | GLO | cubic meter |  | technosphere | methane
market for molybdenum trioxide | 1.5566e-05 | ecoinvent-3.10-cutoff | GLO | kilogram |  | technosphere | molybdenum trioxide
market for nickel, class 1 | 0.00018914 | ecoinvent-3.10-cutoff | GLO | kilogram |  | technosphere | nickel, class 1
market for portafer | 0.00029114 | ecoinvent-3.10-cutoff | GLO | kilogram |  | technosphere | portafer
market for quicklime, milled, packed | 4.4739e-05 | ecoinvent-3.10-cutoff | RER | kilogram |  | technosphere | quicklime, milled, packed
market for silica sand | 1.0812e-05 | ecoinvent-3.10-cutoff | GLO | kilogram |  | technosphere | silica sand
market for water, deionised | 4.1298 | ecoinvent-3.10-cutoff | Europe without Switzerland | kilogram |  | technosphere | water, deionised
market for zeolite, powder | 0.00082293 | ecoinvent-3.10-cutoff | GLO | kilogram |  | technosphere | zeolite, powder
market for zinc oxide | 0.00034617 | ecoinvent-3.10-cutoff | GLO | kilogram |  | technosphere | zinc oxide
market group for electricity, high voltage | 1.0967 | ecoinvent-3.10-cutoff | RER | kilowatt hour |  | technosphere | electricity, high voltage
Activity | steam reforming, integrated
code | 0e7f304eab0088e2b1c5c91bd1ae1e33_copy1
comment | Ecoinvent v3.10 ammonia from steam methane refomring inventory, replacing with biomethane
location | RER
production amount | 1
reference product | ammonia
unit | kilogram
worksheet name | ammonia
Exchanges
name | amount | database | location | unit | categories | type | reference product
Carbon dioxide, non-fossil | 1.4326 | ecoinvent-3.10-biosphere |  | kilogram | air::urban air close to ground | biosphere
Nitrogen | 0.00011938 | ecoinvent-3.10-biosphere |  | kilogram | water::surface water | biosphere
Nitrogen oxides | 0.0006964 | ecoinvent-3.10-biosphere |  | kilogram | air::urban air close to ground | biosphere
Water | 0.05412 | ecoinvent-3.10-biosphere |  | cubic meter | air | biosphere
Water | 0.08602 | ecoinvent-3.10-biosphere |  | cubic meter | water::surface water | biosphere
Water, cooling, unspecified natural origin | 0.13928 | ecoinvent-3.10-biosphere |  | cubic meter | natural resource::in water | biosphere
steam reforming, integrated | 1 | ammonia | RER | kilogram |  | production | ammonia
market for biomethane | 0.62178 | ammonia | RER | cubic meter |  | technosphere | biomethane, 24 bar
market for chemical factory, organics | 3.9794e-10 | ecoinvent-3.10-cutoff | GLO | unit |  | technosphere | chemical factory, organics
market for heat | 13.9521 | ammonia | RER | megajoule |  | technosphere | heat
market for municipal solid waste | -0.00019897 | ecoinvent-3.10-cutoff | CH | kilogram |  | technosphere | municipal solid waste
market for nickel, class 1 | 0.0003482 | ecoinvent-3.10-cutoff | GLO | kilogram |  | technosphere | nickel, class 1
market for solvent, organic | 2.9846e-05 | ecoinvent-3.10-cutoff | GLO | kilogram |  | technosphere | solvent, organic
market for tap water | 0.71729 | ecoinvent-3.10-cutoff | Europe without Switzerland | kilogram |  | technosphere | tap water
market group for electricity, high voltage | 0.049232 | ecoinvent-3.10-cutoff | RER | kilowatt hour |  | technosphere | electricity, high voltage
Activity | steam reforming, integrated (CCS)
code | 98c1f44ea7781732604a1232dc008943_copy1
comment | Ecoinvent v3.10 ammonia from steam methane refomring inventory, replacing with biomethane, with CCS
location | RER
production amount | 1
reference product | ammonia
unit | kilogram
worksheet name | ammonia
Exchanges
name | amount | database | location | unit | categories | type | reference product
Carbon dioxide, non-fossil | 0.0048708 | ecoinvent-3.10-biosphere |  | kilogram | air::urban air close to ground | biosphere
Nitrogen | 0.00011938 | ecoinvent-3.10-biosphere |  | kilogram | water::surface water | biosphere
Nitrogen oxides | 0.0006964 | ecoinvent-3.10-biosphere |  | kilogram | air::urban air close to ground | biosphere
Water | 0.05412 | ecoinvent-3.10-biosphere |  | cubic meter | air | biosphere
Water | 0.08602 | ecoinvent-3.10-biosphere |  | cubic meter | water::surface water | biosphere
Water, cooling, unspecified natural origin | 0.13928 | ecoinvent-3.10-biosphere |  | cubic meter | natural resource::in water | biosphere
steam reforming, integrated (CCS) | 1 | ammonia | RER | kilogram |  | production | ammonia
CCS 200km pipeline 1000m deep | 1.4277 | ammonia | RER | kilogram |  | technosphere | CO2 stored
market for biomethane | 0.62178 | ammonia | RER | cubic meter |  | technosphere | biomethane, 24 bar
market for chemical factory, organics | 3.9794e-10 | ecoinvent-3.10-cutoff | GLO | unit |  | technosphere | chemical factory, organics
market for heat | 13.9521 | ammonia | RER | megajoule |  | technosphere | heat
market for municipal solid waste | -0.00019897 | ecoinvent-3.10-cutoff | CH | kilogram |  | technosphere | municipal solid waste
market for nickel, class 1 | 0.0003482 | ecoinvent-3.10-cutoff | GLO | kilogram |  | technosphere | nickel, class 1
market for solvent, organic | 2.9846e-05 | ecoinvent-3.10-cutoff | GLO | kilogram |  | technosphere | solvent, organic
market for tap water | 0.71729 | ecoinvent-3.10-cutoff | Europe without Switzerland | kilogram |  | technosphere | tap water
market group for electricity, high voltage | 0.25768 | ecoinvent-3.10-cutoff | RER | kilowatt hour |  | technosphere | electricity, high voltage
Activity | transport, supercritical carbon dioxide
code | 43869dc8f3b2d89c2d2353f847d92cf7_copy1
comment | Pipeline operation required for carbon sequestration in saline aquifiers. A certain lifetime, flowrate, and leakage are assumed. This inventory is very detailled, although its true origin is unclear. First used: Antonini, C., Treyer, K., Streb, A., Van Der Spek, M., Bauer, C., & Mazzotti, M. (2020). Hydrogen production from natural gas and biomethane with carbon capture and storage – A techno-environmental analysis. Sustainable Energy & Fuels, 4(6), 2967–2986. https://doi.org/10.1039/D0SE00222D
location | RER
production amount | 1
reference product | transport, pipeline, supercritical carbon dioxide, 200 km without recompression
unit | ton kilometer
worksheet name | hydrogen
Exchanges
name | amount | database | location | unit | categories | type | reference product
Carbon dioxide, fossil | 0.00026 | ecoinvent-3.10-biosphere |  | kilogram | air::urban air close to ground | biosphere
transport, supercritical carbon dioxide | 1 | ammonia | RER | ton kilometer |  | production | transport, pipeline, supercritical carbon dioxide, 200 km without recompression
pipeline, supercritical carbon dioxide | 4.22e-09 | ammonia | RER | kilometer |  | technosphere | pipeline, supercritical carbon dioxide per km
Activity | treatment of waste PP
code | f0a0840c698d6ebff3fbe10632efba3f_copy1
comment | Waste is considered burden free but sorting impacts are considered. Uses PE sorting process as proxy. First used: Salah, C., Cobo, S., Pérez-Ramírez, J., & Guillén-Gosálbez, G. (2023). Environmental Sustainability Assessment of Hydrogen from Waste Polymers. ACS Sustainable Chemistry & Engineering, 11(8), 3238–3247. https://doi.org/10.1021/acssuschemeng.2c05729
location | RER
production amount | 1
reference product | waste PP
unit | kilogram
worksheet name | hydrogen
Exchanges
name | amount | database | location | unit | type | reference product
treatment of waste PP | 1 | ammonia | RER | kilogram | production | waste PP
treatment of waste polyethylene, for recycling, unsorted, sorting | 0.48519 | ecoinvent-3.10-cutoff | Europe without Switzerland | kilogram | technosphere | waste polyethylene, for recycling, sorted
Activity | treatment of waste PS
code | db297644bd54c7a25b533be9246bc47b_copy1
comment | Waste is considered burden free but sorting impacts are considered. Uses PE sorting process as proxy. First used: Salah, C., Cobo, S., Pérez-Ramírez, J., & Guillén-Gosálbez, G. (2023). Environmental Sustainability Assessment of Hydrogen from Waste Polymers. ACS Sustainable Chemistry & Engineering, 11(8), 3238–3247. https://doi.org/10.1021/acssuschemeng.2c05729
location | RER
production amount | 1
reference product | waste PS
unit | kilogram
worksheet name | hydrogen
Exchanges
name | amount | database | location | unit | type | reference product
treatment of waste PS | 1 | ammonia | RER | kilogram | production | waste PS
treatment of waste polyethylene, for recycling, unsorted, sorting | 0.33815 | ecoinvent-3.10-cutoff | Europe without Switzerland | kilogram | technosphere | waste polyethylene, for recycling, sorted
Activity | upgrading chemical scrubbing
code | 5f05342d5ba5cf80ea6b74b8321c1bd0_copy1
comment | Istrate et al. (2024), DOI:
location | RER
production amount | 1
reference product | biomethane, 24 bar
unit | cubic meter
worksheet name | biomethane
Exchanges
name | amount | database | location | unit | categories | type | reference product
Acetaldehyde | 0.3199 | ecoinvent-3.10-biosphere |  | kilogram | air::non-urban air or from high stacks | biosphere
Ammonia | 0.01217 | ecoinvent-3.10-biosphere |  | kilogram | air::non-urban air or from high stacks | biosphere
Carbon dioxide, non-fossil | 1.478 | ecoinvent-3.10-biosphere |  | kilogram | air::non-urban air or from high stacks | biosphere
Heat, waste | 4.15 | ecoinvent-3.10-biosphere |  | megajoule | air::non-urban air or from high stacks | biosphere
Hydrogen sulfide | 9.8e-06 | ecoinvent-3.10-biosphere |  | kilogram | air::non-urban air or from high stacks | biosphere
Methane, non-fossil | 0.00071054 | ecoinvent-3.10-biosphere |  | kilogram | air::non-urban air or from high stacks | biosphere
Nitrogen | 0.05877 | ecoinvent-3.10-biosphere |  | kilogram | air | biosphere
Sulfur dioxide | 0.000552 | ecoinvent-3.10-biosphere |  | kilogram | air::non-urban air or from high stacks | biosphere
upgrading chemical scrubbing | 1 | ammonia | RER | cubic meter |  | production | biomethane, 24 bar
chemical factory construction, organics | 5.53e-11 | ecoinvent-3.10-cutoff | RER | unit |  | technosphere | chemical factory, organics
market for biogas | 1.7386 | ammonia | RER | cubic meter |  | technosphere | biogas
market for charcoal | 0.000697 | ecoinvent-3.10-cutoff | GLO | kilogram |  | technosphere | charcoal
market for chemical, organic | 2.64e-05 | ecoinvent-3.10-cutoff | GLO | kilogram |  | technosphere | chemical, organic
market for heat, central or small-scale, natural gas | 3.4424 | ecoinvent-3.10-cutoff | Europe without Switzerland | megajoule |  | technosphere | heat, central or small-scale, natural gas
market for monoethanolamine | 0.000123 | ecoinvent-3.10-cutoff | GLO | kilogram |  | technosphere | monoethanolamine
market for sodium chloride, powder | 9.29e-05 | ecoinvent-3.10-cutoff | GLO | kilogram |  | technosphere | sodium chloride, powder
market group for electricity, medium voltage | 0.33828 | ecoinvent-3.10-cutoff | RER | kilowatt hour |  | technosphere | electricity, medium voltage
Activity | upgrading chemical scrubbing (CCS)
code | 06573494bf284b0d9ab695601c28d504_copy1
comment | Istrate et al. (2024), DOI:
location | RER
production amount | 1
reference product | biomethane, 24 bar
unit | cubic meter
worksheet name | biomethane
Exchanges
name | amount | database | location | unit | categories | type | reference product
Acetaldehyde | 0.3199 | ecoinvent-3.10-biosphere |  | kilogram | air::non-urban air or from high stacks | biosphere
Ammonia | 0.01217 | ecoinvent-3.10-biosphere |  | kilogram | air::non-urban air or from high stacks | biosphere
Carbon dioxide, non-fossil | 0.0014929 | ecoinvent-3.10-biosphere |  | kilogram | air::non-urban air or from high stacks | biosphere
Heat, waste | 4.15 | ecoinvent-3.10-biosphere |  | megajoule | air::non-urban air or from high stacks | biosphere
Hydrogen sulfide | 9.8e-06 | ecoinvent-3.10-biosphere |  | kilogram | air::non-urban air or from high stacks | biosphere
Methane, non-fossil | 0.00071054 | ecoinvent-3.10-biosphere |  | kilogram | air::non-urban air or from high stacks | biosphere
Nitrogen | 0.05877 | ecoinvent-3.10-biosphere |  | kilogram | air | biosphere
Sulfur dioxide | 0.000552 | ecoinvent-3.10-biosphere |  | kilogram | air::non-urban air or from high stacks | biosphere
upgrading chemical scrubbing (CCS) | 1 | ammonia | RER | cubic meter |  | production | biomethane, 24 bar
CCS 200km pipeline 1000m deep | 1.4765 | ammonia | RER | kilogram |  | technosphere | CO2 stored
chemical factory construction, organics | 5.53e-11 | ecoinvent-3.10-cutoff | RER | unit |  | technosphere | chemical factory, organics
market for biogas | 1.7386 | ammonia | RER | cubic meter |  | technosphere | biogas
market for charcoal | 0.000697 | ecoinvent-3.10-cutoff | GLO | kilogram |  | technosphere | charcoal
market for chemical, organic | 2.64e-05 | ecoinvent-3.10-cutoff | GLO | kilogram |  | technosphere | chemical, organic
market for heat, central or small-scale, natural gas | 3.4424 | ecoinvent-3.10-cutoff | Europe without Switzerland | megajoule |  | technosphere | heat, central or small-scale, natural gas
market for monoethanolamine | 0.000123 | ecoinvent-3.10-cutoff | GLO | kilogram |  | technosphere | monoethanolamine
market for sodium chloride, powder | 9.29e-05 | ecoinvent-3.10-cutoff | GLO | kilogram |  | technosphere | sodium chloride, powder
market group for electricity, medium voltage | 0.55385 | ecoinvent-3.10-cutoff | RER | kilowatt hour |  | technosphere | electricity, medium voltage
Activity | upgrading water scrubbing
code | 4bcd9801faa5db69dab130225da6bc4b_copy1
comment | Istrate et al. (2024), DOI:
location | RER
production amount | 1
reference product | biomethane, 24 bar
unit | cubic meter
worksheet name | biomethane
Exchanges
name | amount | database | location | unit | categories | type | reference product
Acetaldehyde | 0 | ecoinvent-3.10-biosphere |  | kilogram | air::non-urban air or from high stacks | biosphere
Ammonia | 0 | ecoinvent-3.10-biosphere |  | kilogram | air::non-urban air or from high stacks | biosphere
Carbon dioxide, non-fossil | 1.4458 | ecoinvent-3.10-biosphere |  | kilogram | air::non-urban air or from high stacks | biosphere
Heat, waste | 0 | ecoinvent-3.10-biosphere |  | megajoule | air::non-urban air or from high stacks | biosphere
Hydrogen sulfide | 0 | ecoinvent-3.10-biosphere |  | kilogram | air::non-urban air or from high stacks | biosphere
Methane, non-fossil | 0.014188 | ecoinvent-3.10-biosphere |  | kilogram | air::non-urban air or from high stacks | biosphere
Nitrogen | 0 | ecoinvent-3.10-biosphere |  | kilogram | air | biosphere
Sulfur dioxide | 0 | ecoinvent-3.10-biosphere |  | kilogram | air::non-urban air or from high stacks | biosphere
upgrading water scrubbing | 1 | ammonia | RER | cubic meter |  | production | biomethane, 24 bar
chemical factory construction, organics | 5.53e-11 | ecoinvent-3.10-cutoff | RER | unit |  | technosphere | chemical factory, organics
market for biogas | 1.7358 | ammonia | RER | cubic meter |  | technosphere | biogas
market for tap water | 0.17358 | ecoinvent-3.10-cutoff | RoW | kilogram |  | technosphere | tap water
market group for electricity, medium voltage | 0.54645 | ecoinvent-3.10-cutoff | RER | kilowatt hour |  | technosphere | electricity, medium voltage
Activity | upgrading water scrubbing (CCS)
code | 2d8eda3cb038269e93a1a921d34e54e2_copy1
comment | Istrate et al. (2024), DOI:
location | RER
production amount | 1
reference product | biomethane, 24 bar
unit | cubic meter
worksheet name | biomethane
Exchanges
name | amount | database | location | unit | categories | type | reference product
Carbon dioxide, non-fossil | 0.029811 | ecoinvent-3.10-biosphere |  | kilogram | air::non-urban air or from high stacks | biosphere
Methane, non-fossil | 0.014188 | ecoinvent-3.10-biosphere |  | kilogram | air::non-urban air or from high stacks | biosphere
upgrading water scrubbing (CCS) | 1 | ammonia | RER | cubic meter |  | production | biomethane, 24 bar
CCS 200km pipeline 1000m deep | 1.416 | ammonia | RER | kilogram |  | technosphere | CO2 stored
chemical factory construction, organics | 5.53e-11 | ecoinvent-3.10-cutoff | RER | unit |  | technosphere | chemical factory, organics
market for biogas | 1.7358 | ammonia | RER | cubic meter |  | technosphere | biogas
market for tap water | 0.17358 | ecoinvent-3.10-cutoff | Europe without Switzerland | kilogram |  | technosphere | tap water
market group for electricity, medium voltage | 0.75319 | ecoinvent-3.10-cutoff | RER | kilowatt hour |  | technosphere | electricity, medium voltage
Activity | wind onshore electricity
activity type | ordinary transforming activity
code | cd125754a007a41dc18fc43b41593240_copy1
comment | This dataset represents the production of high voltage electricity at onshore grid-connected wind power plants with a capacity between 1 (excluded) and 3 (included) MW in Germany in 2012. It includes operation and maintenance expenditures as well as infrastructure inputs. Wind load hours have been adapted to local conditions (see parameters). At the moment, the class of onshore 1-3MW wind turbines is approximated with a 2 MW onshore wind turbine consisting of the infrastructure datasets for the "wind turbine construction" and the "network connection construction". The wind turbine"s parts are defined to be everything except for the network connection, i.e. rotor, nacelle, tower, and foundation. According to The Wind Power Database (2014), total installed wind capacity on-and offshore in Germany in the end of 2014 amounted to 39357.002 MW. Out of it, 2.9% were installed offshore, which are modelled with a 2 MW wind turbine. Percentages of the three onshore wind power plant classes modelled in ecoinvent referring to the total installed capacity (1996 windfarms by 12/2014): <1MW 13.7%; 1-3MW 75.2%; >3MW 8.2% [Retreived from The Wind Power. 2014. Wind power and wind farms database. www.thewindpower.net, Status December 2014]. [This dataset is meant to replace the following datasets:] Technology: Technology of a 2MW Vestas V80 wind power plant modelled with a dataset for the wind turbine (moving+fixed parts) and a network connection each. See dataset "wind turbine construction, 2MW, onshore" for detailed technical information.
filename | aaaeb9b2-f391-553b-815e-147daf4cb6cc_66c93e71-f32b-4591-901c-55395db5c132.spold
flow | 66c93e71-f32b-4591-901c-55395db5c132
location | DE
production amount | 1
reference product | electricity, high voltage
type | process
unit | kilowatt hour
Exchanges
name | amount | database | location | unit | categories | type | uncertainty type | loc | scale | activity | comment | flow | pedigree | production volume | reference product | scale without pedigree
Energy, kinetic (in wind), converted | 3.87 | ecoinvent-3.10-biosphere |  | megajoule | natural resource::in air | biosphere | 0 | 3.87 |  |  |  | 57c71b25-4663-4fad-9167-7ce5be3e8268 |  | 0
wind onshore electricity | 1 | ammonia | DE | kilowatt hour |  | production | 0 | 1 |  | aaaeb9b2-f391-553b-815e-147daf4cb6cc |  | 66c93e71-f32b-4591-901c-55395db5c132 |  | 82982091020.8327 | electricity, high voltage
market for lubricating oil | 4.915e-05 | ecoinvent-3.10-cutoff | RER | kilogram |  | technosphere | 2 | -9.9206 | 0.089443 | c17266f3-3f87-5ed7-ad2b-410db3d5ed1c | Calculated value/Estimation. Estimated consumption of 157.5 kg lubrication oil per year, extrapolated from the 800 kW turbine in (Burger & Bauer 2004) with the rate of capacities are assumed for maintainance. | ea75b944-c676-4a13-85b8-2bea98f765a4 | 1::1::4::1::1::1 | 0 | lubricating oil | 0
market for transport, freight, lorry 7.5-16 metric ton, EURO3 | 3.0675e-12 | ecoinvent-3.10-cutoff | RER | ton kilometer |  | technosphere | 0 | 3.0675e-12 |  | ff06d6ca-6e4d-5ad7-b50c-db3d51656258 | Calculated value. Two maintenance transports to the power plant with 200 km each. Once a year, the lubricating oil is transported and changed. | ae39ee61-d4d0-4cce-93b4-0745344da5fa |  | 0 | transport, freight, lorry 7.5-16 metric ton, EURO3
market for waste mineral oil | -4.915e-05 | ecoinvent-3.10-cutoff | Europe without Switzerland | kilogram |  | technosphere | 0 | -4.915e-05 |  | 4a49d0ef-e5b4-5a09-a10c-008a2d9f8ff4 | Calculated value. The same amount as lubricating oil use. | 1b30b018-ac39-41f4-a9e0-92057eef8bb8 |  | 0 | waste mineral oil
market for wind turbine network connection, 2MW, onshore | 1.5603e-08 | ecoinvent-3.10-cutoff | GLO | unit |  | technosphere | 2 | -17.9758 | 0.47645 | 56ee71c7-fa78-5533-99b4-23a62db76143 | Calculated value | d2392ff7-520d-42d6-8444-d792ffea296e | 5::5::5::5::5::1 | 0 | wind turbine network connection, 2MW, onshore | 0.13038
market for wind turbine, 2MW, onshore | 1.5603e-08 | ecoinvent-3.10-cutoff | GLO | unit |  | technosphere | 2 | -17.9758 | 0.47645 | b0b57e74-5307-5089-9e9f-3a0b6afea4bd | Calculated value | 1692f537-b2ad-4143-bea3-226fc2fe9cf5 | 5::5::5::5::5::1 | 0 | wind turbine, 2MW, onshore | 0.13038